## BOM Report
Bill of Materials
Project: | MIXR Input and Processing.PrjPcb
Revision: | 1.0
Project Lead: | Taiping Li
Generated On: | 2020-02-03 8:42 PM
Production Quantity: | 1
Currency | CAD
Total Parts Count: | 220
LibRef | Designator | Manufacturer 1 | Manufacturer Part Number 1 | Supplier 1 | Supplier Part Number 1 | Supplier Unit Price 1 | Quantity | Supplier Subtotal 1
CAP CER 22UF 16V ±20% X5R 1210 | C1 | Murata | GRM32ER61C226ME20L | Digi-Key | 490-1881-1-ND | 2.58 | 1 | 2.58
CAP CER 0.1UF 16V X7R 0402 | C2, C3, C4, C5, C6, C7, C9, C10, C11, C13, C15, C16, C17, C18, C19, C20, C29, C37, C38, C41, C42, C45, C46, C54, C55, C58, C59, C62, C63, C66, C72, C73, C74, C75, C76, C77, C78, C80, C82, C85, C99, C100, C101, C102, C103, C104, C107, C108 | Murata | GRM155R71E104KE14D | Digi-Key | 490-10698-1-ND | 0.05029 | 48 | 2.41
CAP CER 10uF 25V 10% X5R 0805 | C8, C39, C40, C43, C44, C56, C57, C60, C61 | Murata | GRM21BR61E106KA73L | Digi-Key | 490-5523-1-ND | 0.60878 | 9 | 5.48
CAP CER 4.7UF 50V 10% X5R 0805 | C12, C14, C71 | Murata | GRT21BR61H475ME13L | Digi-Key | 490-12395-1-ND | 0.58231 | 3 | 1.75
CAP CER 1UF 50V 10% X7R 0603 | C21, C22, C23, C79, C81, C105, C106 | Taiyo Yuden | UMK107AB7105KA-T | Digi-Key | 587-3247-1-ND | 0.33086 | 7 | 2.32
CAP CER 20PF 50V C0G/NPO 0402 | C24, C25 | Samsung | CL05C200JB5NNNC | Digi-Key | 1276-1661-1-ND | 0.13234 | 2 | 0.26469
CAP CER 10nF 50V 5% X7R 0603 | C26, C88, C89, C90, C92, C93, C94, C95, C96, C97, C98 | KEMET | C0603C103J5JACTU | Digi-Key | 399-13384-1-ND | 0.29645 | 11 | 3.26
CAP ALUM 100UF 20% 100V RADIAL | C27, C28 | Nichicon | UFW2A101MPD1TD | Digi-Key | 493-11050-1-ND | 0.95287 | 2 | 1.91
CAP CER 10uF 50V 20% X5R 1206 | C30, C47, C64, C67 | Murata | GRT31CR61H106ME01L | Digi-Key | 490-12457-1-ND | 0.66172 | 4 | 2.65
CAP CER 22UF 6.3V ±10% X7R 1206 | C31, C48, C65, C68 | Murata | GRM31CR70J226KE19L | Digi-Key | 490-6515-1-ND | 1.56 | 4 | 6.25
CAP CER 1nF 50V C0G 0402 | C32, C34, C49, C51 | Murata | GRM1555C1H102JA01D | Digi-Key | 490-3244-1-ND | 0.15881 | 4 | 0.63525
CAP CER 2700PF 50V X7R 0402 | C33, C50 | Yageo | CC0402KRX7R9BB272 | Digi-Key | 311-1033-1-ND | 0.13234 | 2 | 0.26469
CAP CER 100PF 50V C0G/NP0 0402 | C35, C36, C52, C53 | Murata | GCM1555C1H101JA16D | Digi-Key | 490-10669-1-ND | 0.13234 | 4 | 0.52937
CAP ALUM 47UF 20% 35V SMD | C69, C70 | Panasonic | EEE-1VA470WP | Digi-Key | PCE3961CT-ND | 0.54261 | 2 | 1.09
CAP CER 2.2UF 25V 10% X5R 0603 | C83, C84 | Murata | GRM188R61E225KA12D | Digi-Key | 490-10731-1-ND | 0.25145 | 2 | 0.5029
CAP CER 4.3PF 50V C0G/NPO 0402 | C86, C87 | Murata | GJM1555C1H4R3BB01D | Digi-Key | 490-8582-1-ND | 0.25145 | 2 | 0.5029
FILTER RLC 40 OHM/12PF/20NH SMD | D1 | ON Semiconductor | CM1624-08DE | Digi-Key | CM1624-08DEOSCT-ND | 0.68818 | 1 | 0.68818
DIODE TVS 5.25V 17V SOT23-6 | D2 | STMicroelectronics | USBLC6-2SC6 | Digi-Key | 497-5235-1-ND | 0.62201 | 1 | 0.62201
DIODE TVS 12VWM 19.6VC DO-214AA (SMB) | D3, D4, D5, D6 | Vishay Semiconductors | SMBJ12CD-M3/H | Digi-Key | SMBJ12CD-M3/HGICT-ND | 0.63525 | 4 | 2.54
FUSE 375MA 125VDC 1206 | F1 | Littelfuse | 0466.375NR | Digi-Key | F1453CT-ND | 1.11 | 1 | 1.11
FB 600 OHM 1LN 0603 | FB1 | TDK | MMZ1608Y601BTD25 | Digi-Key | 445-172850-1-ND | 0.13234 | 1 | 0.13234
CONN 10POS HEADR MALE 0.05" | J1 | Amphenol FCI | 20021121-00010C4LF | Digi-Key | 609-3695-1-ND | 1.15 | 1 | 1.15
LED BLUE CLEAR 2.8V 0603 | LED1, LED6, LED7 | Vishay Lite-On | LTST-C193TBKT-5A | Digi-Key | 160-1827-1-ND | 0.59554 | 3 | 1.79
LED GREEN CLEAR 2V 0603 | LED2, LED4, LED5 | Wurth Electronics | 150060VS75000 | Digi-Key | 732-4980-1-ND | 0.18528 | 3 | 0.55584
CONN MICRO-SD ULTRA-LOW 8CKT | P1 | Molex | 503182-1852 | Digi-Key | WM12834CT-ND | 3.24 | 1 | 3.24
CONN RECPT USB2.0 TYPE-C 16POS | P2 | Global Connector Technology | USB4085-GF-A | Digi-Key | 2073-USB4085-GF-ACT-ND |  | 1
CONN XLR-TRS COMBO 3 POLE | P3, P4 | Neutrik | NCJ6FA-H | Mouser | 568-NCJ6FA-H | 2.94 | 2 | 5.88
CONN 16POS HEADER 0.1" 0.73" MALE | P5 | Samtec | TSW-108-15-T-D | Digi-Key | SAM12336-ND | 1.35 | 1 | 1.35
CONN 5POS 0.1" 1" MALE HEADER | P6, P7 | Samtec | TSW-105-20-T-S | Digi-Key | SAM9000-ND | 0.59554 | 2 | 1.19
CONN 3POS HEADR MALE 0.1" | P9, P10 | Wurth Electronics | 61300311121 | Digi-Key | 732-5316-ND | 0.17205 | 2 | 0.34409
BJT NPN 40V 1.5A SOT-23 | Q1, Q2 | Comchip | SS8050-G | Digi-Key | 641-1790-1-ND | 0.29115 | 2 | 0.58231
RES 10K OHM 1% 1/16W 0402 | R1, R9, R15, R17, R19, R21, R33, R34, R37, R38, R46, R54, R65, R66, R71 | Yageo | RC0402FR-0710KL | Digi-Key | 311-10.0KLRCT-ND | 0.02117 | 15 | 0.31762
RES 4.7K OHM 1% 1/10W 0402 | R2, R3, R4, R5, R6, R39, R40, R43, R44 | Yageo | RC0402FR-074K7L | Digi-Key | 311-4.7KLRCT-ND | 0.13234 | 9 | 1.19
RES 22.1 OHM 1% 1/10W 0603 | R7, R8, R20, R24, R25, R26, R27, R28, R30, R61, R67, R69 | Yageo | RC0603FR-0722R1L | Digi-Key | 311-22.1HRCT-ND | 0.03044 | 12 | 0.36527
RES 523K OHM 1% 1/16W 0402 | R10 | Yageo | RC0402FR-07523KL | Digi-Key | YAG3177CT-ND | 0.13234 | 1 | 0.13234
RES 22.1K OHM 1% 1/16W 0402 | R11, R13, R14, R22, R31 | Stackpole Electronics | RMCF0402FT22K1 | Digi-Key | RMCF0402FT22K1CT-ND | 0.13234 | 5 | 0.66172
RES 0.0 OHM 1% 1/16W 0402 | R12, R16 | Yageo | RC0402JR-070RL | Digi-Key | 311-0.0JRCT-ND | 0.13234 | 2 | 0.26469
RES 1K OHM 0.1% 1/16W 0402 | R18, R29, R45, R51, R52, R53, R59, R60 | Yageo | RT0402BRE071KL | Digi-Key | YAG2306CT-ND | 0.51614 | 8 | 4.13
RES 47.5K OHM 1% 1/16W 0402 | R23, R32, R35 | Yageo | RC0402FR-0747K5L | Digi-Key | 311-47.5KLRCT-ND | 0.13234 | 3 | 0.39703
RES 649 OHM 1% 1/16W 0402 | R36 | Stackpole Electronics | RMCF0402FT649R | Digi-Key | RMCF0402FT649RCT-ND | 0.13234 | 1 | 0.13234
RES 6.81k OHM 0.1% 1/10W 0603 | R41, R42 | Panasonic | ERJ-PB3B6811V | Digi-Key | P20068CT-ND | 0.33086 | 2 | 0.66172
RES 270 OHM 0.1% 1/16W 0402 | R47, R49, R55, R57 | Yageo | RT0402BRD07270RL | Digi-Key | YAG1396CT-ND | 0.54261 | 4 | 2.17
RES 40.2 OHM 0.5% 1/10W 0603 | R48, R50, R56, R58 | Yageo | RT0603DRE0740R2L | Digi-Key | 311-2576-1-ND | 0.15881 | 4 | 0.63525
RES ARRAY 10K OHM 5% 8RES EXB-2HV103JV | R62 | Panasonic | EXB-2HV103JV | Digi-Key | Y1103CT-ND | 0.38379 | 1 | 0.38379
RES ARRAY 510 OHM 5% 4RES EXB-N8V511JX | R68 | Panasonic | EXB-N8V511JX | Digi-Key | Y10511CT-ND | 0.14558 | 1 | 0.14558
RES 100 OHM 1% 1/16W 0402 | R70 | Yageo | RC0402FR-07100RL | Digi-Key | 311-100LRCT-ND | 0.13234 | 1 | 0.13234
SW SPST-NO 0.05A 12V | S1, S2, S3 | E-Switch | TL3305AF260QG | Digi-Key | EG5353CT-ND | 0.26469 | 3 | 0.79406
IC WIFI MODULE 32MBITS SPI FLASH | U1 | Espressif Systems | ESP32-WROOM-32D | Digi-Key | 1904-1023-1-ND | 5.03 | 1 | 5.03
IC MUX/DEMUX 4-BIT 1-OF-2 16-TSSOP | U2, U3 | Texas Instruments | SN74CBTLV3257PWR | Digi-Key | 296-9138-1-ND | 0.93964 | 2 | 1.88
IC BRIDGE USB TO UART 28QFN | U4, U6 | Silicon Labs | CP2102N-A01-GQFN28R | Digi-Key | 336-4738-1-ND | 1.85 | 2 | 3.71
IC MCU STM32F769II 176-LQFP | U5 | STMicroelectronics | STM32F769IIT6 | Digi-Key | 497-16649-ND | 16.79 | 1 | 16.79
IC USB 2.0 HUB CONTROLLER 28QFN | U7 | Cypress | CY7C65632-28LTXCT | Digi-Key | 428-3156-1-ND | 4.41 | 1 | 4.41
IC ADC 24 BIT AUDIO 216KHZ SSOP-28 | U8 | Texas Instruments | PCM4202DBT | Digi-Key | 296-17438-1-ND | 13.04 | 1 | 13.04
IC OP AMP AUDIO LME49724 8-SOIC | U9, U11 | TI National Semiconductor | LME49724MRX/NOPB | Digi-Key | 296-37390-1-ND | 3.53 | 2 | 7.07
IC OP AMP GEN PURPOSE RR 5.5MHZ SOT-23-5 | U10, U12 | Texas Instruments | OPA376AQDBVRQ1 | Digi-Key | 296-36701-1-ND | 2.83 | 2 | 5.66
CRYSTAL 12 MHz 12PF SMD | Y1 | ECS International | ECS-120-12-33-AEN-TR | Digi-Key | XC2915CT-ND | 0.74112 | 1 | 0.74112
CRYSTAL 25 MHz OSC XO CMOS SMD | Y2 | Epson | SG-210STF25.0000MS3 | Digi-Key | SER3804CT-ND | 1.6 | 1 | 1.6
CRYSTAL 32.7680 KHZ 6PF 2-SMD | Y3 | NDK | NX3215SA-32.768K-STD-MUA-14 | Digi-Key | 644-1171-1-ND | 0.89993 | 1 | 0.89993
[7 empty] | Total: | 126.9194

## Project Information
Project Full Path | C:\Users\Taiping\Documents\FYDP\mixr-hardware\MIXR Input and Processing\MIXR Input and Processing.PrjPcb
Project Filename | MIXR Input and Processing.PrjPcb
Variant Name | Standard
Data-Source Filename | MIXR Input and Processing.PrjPcb
Data-Source Full Path | C:\Users\Taiping\Documents\FYDP\mixr-hardware\MIXR Input and Processing\MIXR Input and Processing.PrjPcb
Title | Bill of Materials for Variant [Standard] of Project [MIXR Input and Processing.PrjPcb] (No PCB Document Selected)
Total Quantity | 220
Report Time | 8:42 PM
Report Date | 2020-02-03
Report Date & Tine | 2020-02-03 8:42 PM
Output Name | Bill of Materials
Output Type | BOM_PartType
Output Generator Name | BOM
Output Generator Description | Bill of Materials