## BOM Report
Bill of Materials
Project: | MIXR User Interface.PrjPcb
Revision: | 1.0
Project Lead: | Taiping Li
Generated On: | 2020-02-09 9:09 PM
Production Quantity: | 1
Currency | CAD
Total Parts Count: | 46
LibRef | Designator | Manufacturer 1 | Manufacturer Part Number 1 | Supplier 1 | Supplier Part Number 1 | Supplier Unit Price 1 | Quantity | Supplier Subtotal 1
CAP CER 1UF 50V 10% X7R 0603 | C1, C8 | Taiyo Yuden | UMK107AB7105KA-T | Digi-Key | 587-3247-1-ND | 0.33267 | 2 | 0.66534
CAP CER 0.1UF 50V 10% X7R 0603 | C2, C7 | Kyocera AVX | 06035C104KAT2A | Digi-Key | 478-5052-1-ND | 0.13307 | 2 | 0.26614
CAP CER 0.047UF 10% 25V X7R 0603 | C3, C4, C5, C6 | KEMET | C0603C473K3RACTU | Digi-Key | 399-7931-1-ND | 0.14638 | 4 | 0.5855
LED GREEN CLEAR 2V 0603 | LED1 | Wurth Electronics | 150060VS75000 | Digi-Key | 732-4980-1-ND | 0.1863 | 1 | 0.1863
LED RED CLEAR 2V 0603 | LED2, LED4, LED5, LED6, LED7 | Wurth Electronics | 150060RS75000 | Digi-Key | 732-4978-1-ND | 0.1863 | 5 | 0.93148
LED BLUE CLEAR 2.8V 0603 | LED3 | Vishay Lite-On | LTST-C193TBKT-5A | Digi-Key | 160-1827-1-ND | 0.59881 | 1 | 0.59881
CONN 10POS HEADR FMALE 0.1" | P1 | Sullins | SFH11-PBPC-D05-RA-BK | Digi-Key | S9202-ND | 1.06 | 1 | 1.06
LIGHT PIPE CLEAR 3MM LENS STRGHT | P2, P3, P4, P5, P6, P7 | Bivar | VLP-350-F | Digi-Key | 492-1309-ND | 0.69196 | 6 | 4.15
RES 0.0 OHM 1/4W 0603 | R1, R2 | Vishay Dale | CRCW06030000Z0EAHP | Digi-Key | 541-0.0SBCT-ND | 0.1996 | 2 | 0.39921
RES 100K OHM 5% 1/8W 0603 | R3, R4, R13, R14 | Yageo | RC0603JR-07100KL | Digi-Key | 311-100KGRCT-ND | 0.13307 | 4 | 0.53228
RES 10K OHM 1% 1/10W 0603 | R11, R12, R15, R16, R17 | Yageo Phycomp | RC0603FR-0710KL | Digi-Key | 311-10.0KHRCT-ND | 0.13307 | 5 | 0.66534
RES 330 OHM 1% 1/10W 0603 | R18, R19, R20, R21, R22, R23 | TE Connectivity | CRGCQ0603F330R | Digi-Key | A129682CT-ND | 0.13307 | 6 | 0.79841
RES ARRAY 10K OHM 5% 8RES EXB-2HV103JV | R63 | Panasonic | EXB-2HV103JV | Digi-Key | Y1103CT-ND | 0.3859 | 1 | 0.3859
SW TACTILE SPST-NO 0.05A 12V | S1, S2, S3, S4 | E-Switch | TL1105BF160Q | Digi-Key | EG1833-ND | 0.25283 | 4 | 1.01
IC LOAD SWITCH 8CH 0.5A 18SSOP | U1 | Toshiba | TBD62083AFNG,EL | Digi-Key | TBD62083AFNGELCT-ND | 1.86 | 1 | 1.86
IC I/O EXPANDER I2C 8CH 20 QFN | U2 | Microchip | MCP23008T-E/ML | Digi-Key | MCP23008T-E/MLCT-ND | 1.46 | 1 | 1.46
[7 empty] | Total: | 15.5547

## Project Information
Project Full Path | C:\Users\Taiping\Documents\FYDP\mixr-hardware\MIXR User Interface\MIXR User Interface.PrjPcb
Project Filename | MIXR User Interface.PrjPcb
Variant Name | None
Data-Source Filename | MIXR User Interface.PrjPcb
Data-Source Full Path | C:\Users\Taiping\Documents\FYDP\mixr-hardware\MIXR User Interface\MIXR User Interface.PrjPcb
Title | Bill of Materials for Project [MIXR User Interface.PrjPcb] (No PCB Document Selected)
Total Quantity | 46
Report Time | 9:09 PM
Report Date | 2020-02-09
Report Date & Tine | 2020-02-09 9:09 PM
Output Name | Bill of Materials
Output Type | BOM_PartType
Output Generator Name | BOM
Output Generator Description | Bill of Materials